## Prov
Person Responsible: |  |  | Date:
Equipment Name: |  |  | Model Number:
Equipment Supplier/Manufacturer: |  |  | Date of Installation or Use:
Location or Purpose:
Equipment, Instruments and Measuring Devices - evaluate the equipment, instrument or measuring device against the critieria listed below. In the event it does not meet the criteria describe the deviation in the space provided and the corrective actions to be taken to bring the deviation back into conformance. | Yes | No | If No - Description of Deviation | Corrective Actions
(C9.04.15.01.01) equipment, instruments and measuring devices are designed in a manner that prevents contamination of meat products.
(C9.04.15.01.02) equipment, instruments and measuring devices are constructed of materials that are corrosion resistant, do not transmit odour or taste, and are free of constituents that are likely to contaminate meat.
(C9.04.15.01.03) equipment, instruments and measuring devices are located and installed in a manner that prevents contamination of meat products and allows for effective cleaning and sanitizing
(C9.04.15.02.01) each piece of equipment or utensil is effective for its intended purpose.
Food Contact Surfaces - evaluate the food contact surface against the critieria listed below. In the event it does not meet the criteria describe the deviation in the space provided and the corrective actions to be taken to bring the deviation back into conformance. | Yes | No | If No - Description of Deviation | Corrective Actions
(C9.04.15.05.01) they are non-absorbent, corrosion resistant and non-toxic,
(C9.04.15.05.02) they are designed and constructed to be free of niches for accumulation of food debris and microbial growth.
(C9.04.15.05.03) they are smooth and free from pitting, cracks and chipping.
(C9.04.15.05.04) they are capable of withstanding repeated cleaning and sanitizing.
Shelving and Racks (complete this section only for shelving and racks) | Yes | No | If No - Description of Deviation | Corrective Actions
(C9.04.15.06.01) shelves and racks in processing and product handling and storage areas are designed, constructed, located, installed, and maintained in a manner that facilitates the sanitary operation of the plant and shelves have sufficient clearance from the floor to permit cleaning and inspection.
Inedible Equipment (complete this section only for inedible equipment) | Yes | No | If No - Description of Deviation | Corrective Actions
(C9.04.15.07.02) all equipment used for the inedible material intended for use in pet food or pharmaceutical, research or therapeutic purposes allows for the hygienic processing, packaging and labelling of such materials.
(C9.04.15.07.03) equipment used for inedible material is in good condition and is made of durable materials that can be cleaned and sanitized.
Records | Yes | No | If No - Description of Deviation | Corrective Actions
Operator's manual has been received for equipment, measuring devices and instruments? Includes detailed instructions on cleaning, maintenance, and installation instructions
Equipment, Instruments and Measuring Devices, Food Contact Surface, Shelving and Racking, Inedible Equipment have been added to the Maintenance Schedule / Record?
Equipment, Instruments and Measuring Devices, Food Contact Surface, Shelving and Racking, Inedible Equipment have been added to the Sanitation Schedule?
Equipment, Instruments and Measuring Devices, Food Contact Surface, Shelving and Racking, Inedible Equipment have been added to the Pre-Operational Inspection?
Instruments and Measuring Devices have been added to the Calibration Schedule/Record?

## Fed
Person Responsible: |  |  | Date:
Equipment Name: |  |  | Model Number:
Equipment Supplier/Manufacturer: |  |  | Date of Installation or Use:
Location or Purpose:
Equipment, Instruments and Measuring Devices - evaluate the equipment, instrument or measuring device against the critieria listed below. In the event it does not meet the criteria describe the deviation in the space provided and the corrective actions to be taken to bring the deviation back into conformance. | Yes | No | If No - Description of Deviation | Corrective Actions
Equipment, instruments and measuring devices are designed in a manner that prevents contamination of meat products.
Equipment, instruments and measuring devices are constructed of materials that are corrosion resistant, do not transmit odour or taste, and are free of constituents that are likely to contaminate meat.
Equipment, instruments and measuring devices are located and installed in a manner that prevents contamination of meat products and allows for effective inspection, cleaning and sanitizing
Where installed, it permits proper drainage and where appropriate, it is connected directly to drains
It is, where necessary, exhausted to the outside to prevent condensation
Where equipment is to be permanently attached to the floor (bolted), must be properly sealed (caulked).
Each piece of equipment or utensil is effective for its intended purpose.
Food Contact Surfaces - evaluate the food contact surface against the critieria listed below. In the event it does not meet the criteria describe the deviation in the space provided and the corrective actions to be taken to bring the deviation back into conformance. | Yes | No | If No - Description of Deviation | Corrective Actions
They are non-absorbent, corrosion resistant and non-toxic,
They are designed and constructed to be free of niches for accumulation of food debris and microbial growth.
They are smooth and free from pitting, cracks and chipping.
They are capable of withstanding repeated cleaning and sanitizing.
Shelving and Racks (complete this section only for shelving and racks) | Yes | No | If No - Description of Deviation | Corrective Actions
(C9.04.15.06.01) shelves and racks in processing and product handling and storage areas are designed, constructed, located, installed, and maintained in a manner that facilitates the sanitary operation of the plant and shelves have sufficient clearance from the floor to permit cleaning and inspection.
Inedible Equipment (complete this section only for inedible equipment) | Yes | No | If No - Description of Deviation | Corrective Actions
All equipment used for the inedible material intended for use in pet food or pharmaceutical, research or therapeutic purposes allows for the hygienic processing, packaging and labelling of such materials.
Equipment used for inedible material is in good condition and is made of durable materials that can be cleaned and sanitized.
Records | Yes | No | If No - Description of Deviation | Corrective Actions
Operator's manual has been received for equipment, measuring devices and instruments? Includes detailed instructions on cleaning, maintenance, and installation instructions. For used, rebuilt or custom-built equipment the supplier of the equipment or the establishment shall prepare a customized Operating Manual containing the same information as for commercially built new equipment.
Equipment, Instruments and Measuring Devices, Food Contact Surface, Shelving and Racking, Inedible Equipment have been added to the Maintenance Schedule / Record?
Equipment, Instruments and Measuring Devices, Food Contact Surface, Shelving and Racking, Inedible Equipment have been added to the Sanitation Schedule?
Equipment, Instruments and Measuring Devices, Food Contact Surface, Shelving and Racking, Inedible Equipment have been added to the Pre-Operational Inspection?
Instruments and Measuring Devices have been added to the Calibration Schedule/Record?
Food Safety Assessment | Yes | No | If yes, describe | If any of the above 3 questions were answered with a yes then equipment may impact food safety - describe how are the hazards controlled?
Are there and biological hazards (excluding sanitation practices) associated with the operation of / use of this equipment?
Are there and chemical hazards associated with the operation of / use of this equipment?
Are there and physical hazards associated with the operation of / use of this equipment?